## 1
No. | Type
HEAT TRANSFER
1 | WL 422 | Heat transfer in pipe flow
Features
- effect of different fluids on heat conduction
- network capability: network access to ongoing experiments by any number of external workstations
- software: operation and control of the experimental unit, data acquisition and educational software
- E-Learning: multi-media didactic materials accessible online
Learning objectives/experiments
- steady heat conduction in gases and liquids:
-- determine the thermal resistance of fluids
-- determination of thermal conductivities k for different fluids at different temperatures
- transient heat conduction in fluids:
-- interpret transient states during heating and cooling
-- introduction to transient heat conduction with the block capacity model
- E-Learning
-- multi-media online course, which enables Learning independent of time and place
-- access via Internet browser
-- educational software including different Learning modules
-- course in the fundamentals
-- detailed thematic courses
-- check through targeted review of the Learning objectives
-- authoring system with editor that enables you to integrate your own, local content into the educational software
Specification
[1] investigation of the thermal conductivity of common fluids, e.g. water, oil, air or carbon dioxide
[2] concentric annular gap between 2 cylinders containing the fluid being studied
[3] inner cylinder, continuously electrically heated
[4] water-cooled outer cylinder
[5] display of temperatures and heating power in the software
[6] due to integrated microprocessor-based instrumentation no additional devices with error-prone wiring are required
[7] functions of the software: system operation, data acquisition, educational software
[8] network capability: LAN/WLAN connection of any number of external workstations with software for observation and evaluation of the experiments
[9] E-Learning: multi-media didactic materials accessible online
[10] software for data acquisition via USB under Windows 8.1, 10
Technical data
Heater
- heating power: 350W
- temperature limitation: 95°C
Heat transfer area: 74,39cm2
Annular gap
- height: 0,4mm
- average diameter: 29,6mm
Inner cylinder
- mass: 0,11kg
- specific heat capacity: 890J/kg-K
Measuring ranges
- temperature: 2x 0...325°C
- heating power: 0...450W
230V, 50Hz, 1 phase
230V, 60Hz, 1 phase; 120V, 60Hz, 1 phase
UL/CSA optional
Dimensions and Weight
LxWxH: 670x350x480mm
Weight: approx. 18kg
2 | WL 420 | Heat conduction in metals
Features
- effect of different metals on heat conduction
- network capability: network access to ongoing experiments by any number of external workstations
- software: operation and control of the experimental unit, data acquisition and educational software
- E-Learning: multi-media didactic materials accessible online
Learning objectives/experiments
- time dependency until the steady state is reached
- calculate the thermal conductivity λ of different metals
- calculate the thermal resistance of the sample
- heat transfer with different samples connected in series
- effect of sample length on heat transfer
- E-Learning System
-- multi-media online course, which enables Learning independent of time and place
-- access via Internet browser
-- educational software including different Learning modules
-- course in the fundamentals
-- detailed thematic courses
-- check through targeted review of the Learning objectives
-- authoring system with editor that enables you to integrate your own, local content into the educational software
Specification
[1] investigation of the thermal conductivity of different metals
[2] continuously adjustable heater
[3] Peltier element as cooler
[4] 11 samples made of 5 metals, different lengths
[5] display of temperatures and power consumption in the software
[6] due to integrated microprocessor-based instrumentation no additional devices with error-prone wiring are required
[7] functions of the software: system operation, data acquisition, educational software
[8] network capability: LAN/WLAN connection of any number of external workstations with software for observation and evaluation of the experiments
[9] E-Learning: multi-media didactic materials accessible online
[10] software for data acquisition via USB under Windows 8.1, 10
Technical data
Peltier element
- cooling capacity 56,6W
Heater
- heating power 30W
- temperature limitation: 150°C
Samples: Ø 20mm
Length between measuring points
- 5x 20mm (copper, steel, stainless steel, brass, aluminium)
- 5x 40mm (copper, steel, stainless steel, brass, aluminium)
- 1x 40mm with turned groove (aluminium)
Measuring ranges
- temperature: 5x -25...325°C
- heating power: 0...50W
230V, 50Hz, 1 phase
230V, 60Hz, 1 phase; 120V, 60Hz, 1 phase
UL/CSA optional
Dimensions and Weight
LxWxH: 670x350x480mm
Weight: approx. 18kg
| WL 440 | Heat transfer in pipe flow
Features
- free and forced convection using the example of various heating elements
- network capability: network access to ongoing experiments by any number of external workstations
- GUNT software: operation and control of the experimental unit, data acquisition and educational software
- E-Learning: multi-media didactic materials accessible online
Learning objectives/experiments
- free and forced convection
- calculation of convective heat transfer at different geometries
-- flat plate
-- cylinder
-- tube bundle
- experimental determination of the Nusselt number
- calculation of typical characteristic variables of heat transfer
-- Nusselt number
-- Reynolds number
- investigation of the relationship between flow formation and heat transfer during experiments
- description of transient heating process
- GUNT-E-Learning
-- multi-media online course, which enables Learning independent of time and place
-- access via Internet browser
-- educational software including different Learning modules
-- course in the fundamentals
-- detailed thematic courses
-- check through targeted review of the Learning objectives
-- authoring system with editor that enables you to integrate your own, local content into the educational software
Specification
[1] investigate heat transfer in the air duct by forced convection
[2] study of free convection
[3] air duct with axial fan
[4] 4 heating elements with different geometries
[5] continuously adjustable heating and fan power
[6] display of temperatures, heating power and air velocity in the software
[7] due to integrated microprocessor-based instrumentation no additional devices with error-prone wiring are required
[8] functions of the GUNT software: system operation, data acquisition, educational software
[9] network capability: LAN/WLAN connection of any number of external workstations with GUNT software for observation and evaluation of the experiments
[10] E-Learning: online multi-media didactic materials
[11] GUNT software for data acquisition via USB under Windows 8.1, 10
Technical data
Air duct
- flow cross-section: 120x120mm
- height: approx. 0,6m
Heating elements, temperature limitation: 90°C
- tube bundle
-- number of tubes: 23
-- one tube in variable postion is heated
-- heating power: 20W
-- heat transfer area: 31,41cm2
- cylinder with an even temperature at the surface
-- heating power: 20W
-- heat transfer area: 111cm2
- plate
-- heating power: 40W
-- heat transfer area: 2x 100cm2
- cylinder with heating foil to investigate the local heat transfer
-- heating power: 40W
-- heat transfer area: 111cm2
Axial fan
- max. flow rate: 500m3/h
- max. pressure difference: approx. 950Pa
- power consumption: 90W
Measuring ranges
- air velocity: 0...10m/s
- temperature: 4x 0...325°C
- heating power: 0...50W
230V, 50Hz, 1 phase
230V, 60Hz, 1 phase; 120V, 60Hz, 1 phase
UL/CSA optional
Dimensions and Weight
LxWxH: 670x350x880mm; Weight: approx. 25kg

## Sheet1
No. | Type
HEAT TRANSFER
1 | WL 422 | Heat transfer in pipe flow
Features
- effect of different fluids on heat conduction
- network capability: network access to ongoing experiments by any number of external workstations
- software: operation and control of the experimental unit, data acquisition and educational software
- E-Learning: multi-media didactic materials accessible online
Learning objectives/experiments
- steady heat conduction in gases and liquids:
-- determine the thermal resistance of fluids
-- determination of thermal conductivities k for different fluids at different temperatures
- transient heat conduction in fluids:
-- interpret transient states during heating and cooling
-- introduction to transient heat conduction with the block capacity model
- E-Learning
-- multi-media online course, which enables Learning independent of time and place
-- access via Internet browser
-- educational software including different Learning modules
-- course in the fundamentals
-- detailed thematic courses
-- check through targeted review of the Learning objectives
-- authoring system with editor that enables you to integrate your own, local content into the educational software
Specification
[1] investigation of the thermal conductivity of common fluids, e.g. water, oil, air or carbon dioxide
[2] concentric annular gap between 2 cylinders containing the fluid being studied
[3] inner cylinder, continuously electrically heated
[4] water-cooled outer cylinder
[5] display of temperatures and heating power in the software
[6] due to integrated microprocessor-based instrumentation no additional devices with error-prone wiring are required
[7] functions of the software: system operation, data acquisition, educational software
[8] network capability: LAN/WLAN connection of any number of external workstations with software for observation and evaluation of the experiments
[9] E-Learning: multi-media didactic materials accessible online
[10] software for data acquisition via USB under Windows 8.1, 10
Technical data
Heater
- heating power: 350W
- temperature limitation: 95°C
Heat transfer area: 74,39cm2
Annular gap
- height: 0,4mm
- average diameter: 29,6mm
Inner cylinder
- mass: 0,11kg
- specific heat capacity: 890J/kg-K
Measuring ranges
- temperature: 2x 0...325°C
- heating power: 0...450W
230V, 50Hz, 1 phase
230V, 60Hz, 1 phase; 120V, 60Hz, 1 phase
UL/CSA optional
Dimensions and Weight
LxWxH: 670x350x480mm
Weight: approx. 18kg
2 | WL 420 | Heat conduction in metals
Features
- effect of different metals on heat conduction
- network capability: network access to ongoing experiments by any number of external workstations
- software: operation and control of the experimental unit, data acquisition and educational software
- E-Learning: multi-media didactic materials accessible online
Learning objectives/experiments
- time dependency until the steady state is reached
- calculate the thermal conductivity λ of different metals
- calculate the thermal resistance of the sample
- heat transfer with different samples connected in series
- effect of sample length on heat transfer
- E-Learning System
-- multi-media online course, which enables Learning independent of time and place
-- access via Internet browser
-- educational software including different Learning modules
-- course in the fundamentals
-- detailed thematic courses
-- check through targeted review of the Learning objectives
-- authoring system with editor that enables you to integrate your own, local content into the educational software
Specification
[1] investigation of the thermal conductivity of different metals
[2] continuously adjustable heater
[3] Peltier element as cooler
[4] 11 samples made of 5 metals, different lengths
[5] display of temperatures and power consumption in the software
[6] due to integrated microprocessor-based instrumentation no additional devices with error-prone wiring are required
[7] functions of the software: system operation, data acquisition, educational software
[8] network capability: LAN/WLAN connection of any number of external workstations with software for observation and evaluation of the experiments
[9] E-Learning: multi-media didactic materials accessible online
[10] software for data acquisition via USB under Windows 8.1, 10
Technical data
Peltier element
- cooling capacity 56,6W
Heater
- heating power 30W
- temperature limitation: 150°C
Samples: Ø 20mm
Length between measuring points
- 5x 20mm (copper, steel, stainless steel, brass, aluminium)
- 5x 40mm (copper, steel, stainless steel, brass, aluminium)
- 1x 40mm with turned groove (aluminium)
Measuring ranges
- temperature: 5x -25...325°C
- heating power: 0...50W
230V, 50Hz, 1 phase
230V, 60Hz, 1 phase; 120V, 60Hz, 1 phase
UL/CSA optional
Dimensions and Weight
LxWxH: 670x350x480mm
Weight: approx. 18kg
| WL 440 | Heat transfer in pipe flow
Features
- free and forced convection using the example of various heating elements
- network capability: network access to ongoing experiments by any number of external workstations
- GUNT software: operation and control of the experimental unit, data acquisition and educational software
- E-Learning: multi-media didactic materials accessible online
Learning objectives/experiments
- free and forced convection
- calculation of convective heat transfer at different geometries
-- flat plate
-- cylinder
-- tube bundle
- experimental determination of the Nusselt number
- calculation of typical characteristic variables of heat transfer
-- Nusselt number
-- Reynolds number
- investigation of the relationship between flow formation and heat transfer during experiments
- description of transient heating process
- GUNT-E-Learning
-- multi-media online course, which enables Learning independent of time and place
-- access via Internet browser
-- educational software including different Learning modules
-- course in the fundamentals
-- detailed thematic courses
-- check through targeted review of the Learning objectives
-- authoring system with editor that enables you to integrate your own, local content into the educational software
Specification
[1] investigate heat transfer in the air duct by forced convection
[2] study of free convection
[3] air duct with axial fan
[4] 4 heating elements with different geometries
[5] continuously adjustable heating and fan power
[6] display of temperatures, heating power and air velocity in the software
[7] due to integrated microprocessor-based instrumentation no additional devices with error-prone wiring are required
[8] functions of the GUNT software: system operation, data acquisition, educational software
[9] network capability: LAN/WLAN connection of any number of external workstations with GUNT software for observation and evaluation of the experiments
[10] E-Learning: online multi-media didactic materials
[11] GUNT software for data acquisition via USB under Windows 8.1, 10
Technical data
Air duct
- flow cross-section: 120x120mm
- height: approx. 0,6m
Heating elements, temperature limitation: 90°C
- tube bundle
-- number of tubes: 23
-- one tube in variable postion is heated
-- heating power: 20W
-- heat transfer area: 31,41cm2
- cylinder with an even temperature at the surface
-- heating power: 20W
-- heat transfer area: 111cm2
- plate
-- heating power: 40W
-- heat transfer area: 2x 100cm2
- cylinder with heating foil to investigate the local heat transfer
-- heating power: 40W
-- heat transfer area: 111cm2
Axial fan
- max. flow rate: 500m3/h
- max. pressure difference: approx. 950Pa
- power consumption: 90W
Measuring ranges
- air velocity: 0...10m/s
- temperature: 4x 0...325°C
- heating power: 0...50W
230V, 50Hz, 1 phase
230V, 60Hz, 1 phase; 120V, 60Hz, 1 phase
UL/CSA optional
Dimensions and Weight
LxWxH: 670x350x880mm; Weight: approx. 25kg